## Boiler Calc
Life Cycle Cost Estimate for
an ENERGY STAR Qualified Boiler
This energy savings calculator was developed by the U.S. EPA and U.S. DOE and is provided for estimating purposes only. Actual energy savings may vary based on use and other factors.
Enter your own values in the gray boxes or use our default values.
What fuel do you use to heat your home?
Oil Rate ($/gal) |  | 2.68
Select the city you live in, or closest to?
How large is your home? (in square feet) |  | 2500 |  | Include only heated space
When was your home built?
When was your existing boiler installed? |  |  |  | Select 'New Unit' to compare new boiler options
| ENERGY STAR Qualified Unit |  | Conventional Unit
Initial Cost per Unit (estimated retail price) |  | 5500 |  | 4600
Annual Fuel Utilization Efficiency (AFUE) |  | 85% |  | 80%
Use with Programmable Thermostat (Yes/No) |  |  |  |  | Thermostat Usage Guidelines
You have selected the programmable thermostate option, your savings are calculated based on ENERGY STAR suggested thermostat usage, your actual savings may vary.
Annual and Life Cycle Costs and Savings for an Oil Boiler
| ENERGY STAR Qualified Unit(s) |  | Conventional Unit(s) |  |  | Savings with ENERGY STAR
Annual Operating Costs*
Energy cost |  | 1195.0271 |  | 1626.7986 |  |  | 431.7715
Energy Consumption (MMBTU) |  | 61.9809 |  | 84.375 |  |  | 22.3941
Energy Consumption (Gallons) |  | 445.9056 |  | 607.0144 |  |  | 161.1088
Maintenance cost |  | 0 |  | 0 |  |  | 0
Total |  | 1195.0271 |  | 1626.7986 |  |  | 431.7715
Life Cycle Costs*
Operating costs (energy and maintenance) |  | 16240.8081 |  | 22108.7233 |  |  | 5867.9153
Energy costs |  | 16240.8081 |  | 22108.7233 |  |  | 5867.9153
Energy Consumption (MMBTU) |  | 1239.6176 |  | 1687.5 |  |  | 447.8824
Energy Consumption (Gallons) |  | 8918.1126 |  | 12140.2878 |  |  | 3222.1752
Maintenance costs |  | 0 |  | 0 |  |  | 0
Purchase price |  | 5500 |  | 4600 |  |  | -900
Total |  | 21740.8081 |  | 26708.7233 |  |  | 4967.9153
[6 empty] | Simple payback of initial additional cost (years)† | 2.0844
* Annual costs exclude the initial purchase price. All costs, except initial cost, are discounted over the products' lifetime using a real discount rate of 4%. See "Assumptions" to change factors including the discount rate.
† A simple payback period of zero years means that the payback is immediate.
Summary of Benefits for an Oil Boiler
Initial cost difference | [6 empty] | 900
Life cycle savings | [6 empty] | 5867.9153
Net life cycle savings (life cycle savings - additional cost) | [6 empty] | 4967.9153
Simple payback of additional cost (years) | [6 empty] | 2.0844
Life cycle energy saved (MMBtu) | [6 empty] | 447.8824
Life cycle air pollution reduction (lbs of CO2) | [6 empty] | 72229.9871
Air pollution reduction equivalence (number of cars removed from the road for a year) | [6 empty] | 6.0007
Air pollution reduction equivalence (acres of forest) | [6 empty] | 7.4464
Savings as a percent of retail price | [6 empty] | 90.33%

## Assumptions
Assumptions for Boilers
|  | Category | Value |  | Data Source
|  | Power |  |  |  | 1 |  | Table 1-Vintage Furnace Efficiency
|  | ENERGY STAR Qualified Unit | [6 empty] | 1 | 2 | 2
|  | Initial Cost Per Unit | 5500 |  | Industry Data 2007 |  |  |  | Gas | Oil | Selected
|  | Annual Fuel Utilization Efficiency (AFUE) | 85% |  | ENERGY STAR Specification |  | 1 | <1960 | 60% | 60% | 60%
|  | Lifetime | 20 | years | LBNL 2007 |  | 2 | 1960-1969 | 60% | 65% | 65%
[7 empty] | 3 | 1975-1983 | 65% | 75% | 75%
|  | Conventional Unit |  |  |  |  | 4 | 1984-1987 | 70% | 80% | 80%
|  | Initial Cost Per Unit | 4600 |  | Industry Data 2007 |  | 5 | 1988-1991 | 77% | 80% | 80%
|  | Annual Fuel Utilization Efficiency (AFUE) | See Table 1 (Cell H4) |  | RESNET 2006 |  | 6 | >1992 | 80% | 80% | 80%
|  | Lifetime | 20 | years | LBNL 2007 | 2 | 7 | New Unit | 80% | 80% | 80%
[7 empty] | 7 | Selected Value |  |  | 80%
|  | Maintenance | [5 empty] | Table 2-Historical Heat Loads by Construction Age and Region (kBTU/SF/YR)
|  | Labor cost (per hour) | 20 |  | Assumption |  |  | Construction Date | Region | [8 empty] | Selected
|  | Labor time (hours) | 0 |  | Assumption |  |  | Region | 1 | 2 | 3 | 4 | 5 | 6 | 7 | 8 | 9 | 2
[8 empty] | Age | New England | Mid Atlantic | South Atlantic | E S Central | E N Central | W N Central | W S Central | Mountain | Pacific | Mid Atlantic
|  | Default Heated Floor Area | 2500 | square feet | Assumption |  | 1 | <1940 | 50 | 49 | 45 | 34 | 62 | 47 | 49 | 55 | 29 | 49
[7 empty] | 2 | 1940-1949 | 46 | 45 | 41 | 33 | 56 | 44 | 43 | 50 | 27 | 45
|  | Residential Space Heating Load |  |  |  |  | 3 | 1950-1959 | 43 | 41 | 37 | 33 | 51 | 41 | 37 | 45 | 26 | 41
|  | Selected City Heat Load by Construction Age (kBTU/SF/YR) | 27 |  | Calculated |  | 4 | 1960-1969 | 40 | 38 | 32 | 32 | 45 | 38 | 31 | 40 | 25 | 38
109 | Region | Ratio of City Heating Degree Days to Regional Average Heating Degree Days | % of Regional Load Value |  | NOAA, 2007 |  | 5 | 1970-1979 | 37 | 34 | 28 | 31 | 39 | 35 | 24 | 36 | 24 | 34
1 | 9 | ANCHORAGE, AK | 2.4 |  | Calculated |  | 6 | 1980-1989 | 34 | 30 | 24 | 30 | 34 | 32 | 18 | 31 | 22 | 30
2 | 9 | JUNEAU, AK | 2 |  | Calculated |  |  | 1990-1999 | 31 | 26 | 20 | 29 | 28 | 29 | 12 | 26 | 21 | 26
3 | 4 | BIRMINGHAM, AL | 0.8 |  | Calculated |  |  | 2000-Present | 29 | 24 | 18 | 28 | 24 | 27 | 9 | 23 | 20 | 24
4 | 4 | HUNTSVILLE, AL | 0.9 |  | Calculated |  |  | Note that 2000-Present cell reflects historical data from 2000-2001 | Selected 2: 30
5 | 4 | MOBILE, AL | 0.5 |  | Calculated
6 | 7 | FORT SMITH, AR | 1.5 |  | Calculated |  |  | Table 3-Census Division Lookup Table
7 | 7 | LITTLE ROCK, AR | 1.4 |  | Calculated |  | 1 | New England
8 | 7 | NORTH LITTLE ROCK, AR | 1.3 |  | Calculated |  | 2 | Middle Atlantic
9 | 8 | FLAGSTAFF, AZ | 1.3 |  | Calculated |  | 3 | South Atlantic
10 | 8 | PHOENIX, AZ | 0.2 |  | Calculated |  | 4 | East South Central
11 | 8 | TUCSON, AZ | 0.3 |  | Calculated |  | 5 | East North Central | Region 4: Table 7 - Programmable Thermostat Savings Lookup Table
12 | 8 | WINSLOW, AZ | 0.8 |  | Calculated |  | 6 | West North Central | Region 5: slope, m; Region 6: intercept, b; Region 7: avg lower quartile (kBTU/SF/YR); Region 8: avg upper quartile (kBTU/SF/YR)
13 | 8 | YUMA, AZ | 0.1 |  | Calculated |  | 7 | West South Central | Region 4: 1; Region 5: -0.0037; Region 6: 0.389; Region 7: 30.7; Region 8: 60.7
14 | 9 | BAKERSFIELD, CA | 0.5 |  | Calculated |  | 8 | Mountain | Region 4: 2; Region 5: -0.0042; Region 6: 0.391; Region 7: 27.9; Region 8: 54.6
15 | 9 | BISHOP, CA | 1 |  | Calculated |  | 9 | Pacific | Region 4: 3; Region 5: -0.0047; Region 6: 0.398; Region 7: 26.2; Region 8: 49.8
16 | 9 | FRESNO, CA | 0.6 |  | Calculated |  | 2 | Selected | Region 4: 4; Region 5: -0.005; Region 6: 0.399; Region 7: 23.2; Region 8: 44
17 | 9 | LONG BEACH, CA | 0.3 |  | Calculated |  |  |  | Region 4: 5; Region 5: -0.0059; Region 6: 0.399; Region 7: 20.7; Region 8: 39.2
18 | 9 | LOS ANGELES C.O., CA | 0.2 |  | Calculated |  | Table 4-Fuel Type Selected |  | Region 4: 6; Region 5: -0.0065; Region 6: 0.395; Region 7: 18.2; Region 8: 35
19 | 9 | MOUNT SHASTA, CA | 1.4 |  | Calculated |  | 1 | Gas | Energy Consumption (therms) |  |  | 7 | -0.0069 | 0.378 | 14.7 | 30.6
20 | 9 | SACRAMENTO, CA | 0.6 |  | Calculated |  | 2 | Oil | Energy Consumption (Gallons) |  |  | 8 | -0.0072 | 0.362 | 11.9 | 27.2
21 | 9 | SAN DIEGO, CA | 0.2 |  | Calculated |  | 2 | Selected
22 | 9 | SAN FRANCISCO C.O., CA | 0.6 |  | Calculated
23 | 9 | SANTA BARBARA, CA | 0.5 |  | Calculated |  | Table 5-Programmable thermostat Usage
24 | 9 | SANTA MARIA, CA | 0.6 |  | Calculated |  | 1 | Yes | Region 1: ENERGY STAR Case
25 | 9 | STOCKTON, CA | 0.6 |  | Calculated |  | 2 | No
26 | 9 | EUREKA, CA. | 1 |  | Calculated |  | 1 | Selected Value
27 | 8 | ALAMOSA, CO | 1.6 |  | Calculated |  | 1 | Yes | Region 1: Standard Case
28 | 8 | COLORADO SPRINGS, CO | 1.1 |  | Calculated |  | 2 | No
29 | 8 | DENVER, CO | 1.1 |  | Calculated |  | 2 | Selected Value
30 | 8 | GRAND JUNCTION, CO | 1 |  | Calculated
31 | 8 | PUEBLO, CO | 1 |  | Calculated
32 | 1 | BRIDGEPORT, CT | 0.8 |  | Calculated
33 | 1 | HARTFORD, CT | 0.9 |  | Calculated
34 | 3 | WASHINGTON, DC | 1.1 |  | Calculated
35 | 3 | WILMINGTON, DE | 1.3 |  | Calculated
36 | 3 | MIAMI, FL | 0 |  | Calculated
37 | 3 | ORLANDO, FL | 0.2 |  | Calculated
38 | 3 | TALLAHASSEE, FL | 0.4 |  | Calculated
39 | 3 | ATLANTA, GA | 0.8 |  | Calculated
40 | 3 | AUGUSTA, GA | 0.7 |  | Calculated
41 | 9 | HONOLULU, HI | 0 |  | Calculated
42 | 6 | DES MOINES, IA | 1 |  | Calculated
43 | 6 | SIOUX CITY, IA | 1 |  | Calculated
44 | 8 | BOISE, ID | 1 |  | Calculated
45 | 8 | LEWISTON, ID | 0.9 |  | Calculated
46 | 5 | CHICAGO, IL | 1 |  | Calculated
47 | 5 | MOLINE, IL | 1 |  | Calculated
48 | 5 | PEORIA, IL | 1 |  | Calculated
49 | 5 | SPRINGFIELD, IL | 0.9 |  | Calculated
50 | 5 | EVANSVILLE, IN | 0.7 |  | Calculated
51 | 5 | FORT WAYNE, IN | 1 |  | Calculated
52 | 5 | INDIANAPOLIS, IN | 0.9 |  | Calculated
53 | 5 | SOUTH BEND, IN | 1 |  | Calculated
54 | 6 | CONCORDIA, KS | 0.8 |  | Calculated
55 | 6 | DODGE CITY, KS | 0.8 |  | Calculated
56 | 6 | GOODLAND, KS | 0.9 |  | Calculated
57 | 6 | TOPEKA, KS | 0.8 |  | Calculated
58 | 6 | WICHITA, KS | 0.7 |  | Calculated
59 | 4 | JACKSON, KY | 1.3 |  | Calculated
60 | 4 | LEXINGTON, KY | 1.4 |  | Calculated
61 | 4 | LOUISVILLE, KY | 1.3 |  | Calculated
62 | 4 | PADUCAH, KY | 1.2 |  | Calculated
63 | 7 | BATON ROUGE, LA | 0.7 |  | Calculated
64 | 7 | LAKE CHARLES, LA | 0.7 |  | Calculated
65 | 7 | NEW ORLEANS, LA | 0.6 |  | Calculated
66 | 7 | SHREVEPORT, LA | 1 |  | Calculated
67 | 1 | BOSTON, MA | 0.9 |  | Calculated
68 | 1 | WORCESTER, MA | 1 |  | Calculated
69 | 3 | BALTIMORE, MD | 1.3 |  | Calculated
70 | 1 | PORTLAND, ME | 1.1 |  | Calculated
71 | 5 | DETROIT, MI | 1 |  | Calculated
72 | 5 | FLINT, MI | 1.1 |  | Calculated
73 | 5 | GRAND RAPIDS, MI | 1.1 |  | Calculated
74 | 5 | LANSING, MI | 1.1 |  | Calculated
75 | 6 | DULUTH, MN | 1.5 |  | Calculated
76 | 6 | MINNEAPOLIS-ST.PAUL, MN | 1.2 |  | Calculated
77 | 6 | SAINT CLOUD, MN | 1.3 |  | Calculated
78 | 6 | COLUMBIA, MO | 0.8 |  | Calculated
79 | 6 | KANSAS CITY, MO | 0.8 |  | Calculated
80 | 6 | SPRINGFIELD, MO | 0.7 |  | Calculated
81 | 6 | ST. LOUIS, MO | 0.7 |  | Calculated
82 | 4 | JACKSON, MS | 0.7 |  | Calculated
83 | 4 | MERIDIAN, MS | 0.7 |  | Calculated
84 | 8 | BILLINGS, MT | 1.3 |  | Calculated
85 | 8 | GREAT FALLS, MT | 1.4 |  | Calculated
86 | 8 | HELENA, MT | 1.4 |  | Calculated
87 | 8 | MISSOULA, MT | 1.4 |  | Calculated
88 | 3 | ASHEVILLE, NC | 1.1 |  | Calculated
89 | 3 | CHARLOTTE, NC | 0.9 |  | Calculated
90 | 3 | RALEIGH, NC | 0.9 |  | Calculated
91 | 6 | BISMARCK, ND | 1.3 |  | Calculated
92 | 6 | FARGO, ND | 1.4 |  | Calculated
93 | 6 | GRAND ISLAND, NE | 1 |  | Calculated
94 | 6 | LINCOLN, NE | 0.9 |  | Calculated
95 | 6 | OMAHA (NORTH), NE | 0.9 |  | Calculated
96 | 6 | SCOTTSBLUFF, NE | 1 |  | Calculated
97 | 1 | CONCORD, NH | 1.1 |  | Calculated
98 | 3 | ATLANTIC CITY C.O., NJ | 1.2 |  | Calculated
99 | 3 | NEWARK, NJ | 1.3 |  | Calculated
100 | 8 | ALBUQUERQUE, NM | 0.8 |  | Calculated
101 | 8 | CLAYTON, NM | 0.9 |  | Calculated
102 | 8 | ROSWELL, NM | 0.6 |  | Calculated
103 | 8 | LAS VEGAS, NV | 0.4 |  | Calculated
104 | 8 | RENO, NV | 1 |  | Calculated
105 | 8 | WINNEMUCCA, NV | 1.1 |  | Calculated
106 | 2 | ALBANY, NY | 1.1 |  | Calculated
107 | 2 | BINGHAMTON, NY | 1.2 |  | Calculated
108 | 2 | BUFFALO, NY | 1.1 |  | Calculated
109 | 2 | ISLIP, NY | 0.9 |  | Calculated
110 | 2 | NEW YORK (JFK AIRPORT), NY | 0.8 |  | Calculated
111 | 2 | SYRACUSE, NY | 1.1 |  | Calculated
112 | 5 | AKRON, OH | 1 |  | Calculated
113 | 5 | CINCINNATI, OH | 0.8 |  | Calculated
114 | 5 | CLEVELAND, OH | 1 |  | Calculated
115 | 5 | COLUMBUS, OH | 0.9 |  | Calculated
116 | 5 | DAYTON, OH | 0.9 |  | Calculated
117 | 5 | MANSFIELD, OH | 1 |  | Calculated
118 | 5 | TOLEDO, OH | 1 |  | Calculated
119 | 5 | YOUNGSTOWN, OH | 1 |  | Calculated
120 | 7 | OKLAHOMA CITY, OK | 1.6 |  | Calculated
121 | 7 | TULSA, OK | 1.6 |  | Calculated
122 | 9 | ASTORIA, OR | 1.2 |  | Calculated
123 | 9 | BURNS, OR | 1.8 |  | Calculated
124 | 9 | EUGENE, OR | 1.1 |  | Calculated
125 | 9 | MEDFORD, OR | 1 |  | Calculated
126 | 9 | PENDLETON, OR | 1.2 |  | Calculated
127 | 9 | PORTLAND, OR | 1 |  | Calculated
128 | 9 | SALEM, OR | 1.1 |  | Calculated
129 | 9 | SEXTON SUMMIT, OR | 1.4 |  | Calculated
130 | 2 | ALLENTOWN, PA | 0.9 |  | Calculated
131 | 2 | HARRISBURG, PA | 0.9 |  | Calculated
132 | 2 | PHILADELPHIA, PA | 0.8 |  | Calculated
133 | 2 | PITTSBURGH, PA | 1 |  | Calculated
134 | 2 | WILLIAMSPORT, PA | 1 |  | Calculated
135 | 2 | ERIE, PA. | 1.1 |  | Calculated
136 | 1 | PROVIDENCE, RI | 0.9 |  | Calculated
137 | 3 | COLUMBIA, SC | 0.7 |  | Calculated
138 | 6 | HURON, SD | 1.2 |  | Calculated
139 | 6 | RAPID CITY, SD | 1.1 |  | Calculated
140 | 6 | SIOUX FALLS, SD | 1.2 |  | Calculated
141 | 4 | BRISTOL-JHNSN CTY-KNGSPRT, TN | 1.3 |  | Calculated
142 | 4 | CHATTANOOGA, TN | 1 |  | Calculated
143 | 4 | KNOXVILLE, TN | 1.1 |  | Calculated
144 | 4 | MEMPHIS, TN | 0.9 |  | Calculated
145 | 4 | NASHVILLE, TN | 1.1 |  | Calculated
146 | 7 | ABILENE, TX | 1.2 |  | Calculated
147 | 7 | AMARILLO, TX | 1.9 |  | Calculated
148 | 7 | AUSTIN/BERGSTROM, TX | 0.8 |  | Calculated
149 | 7 | AUSTIN/CITY, TX | 0.7 |  | Calculated
150 | 7 | BROWNSVILLE, TX | 0.3 |  | Calculated
151 | 7 | CORPUS CHRISTI, TX | 0.4 |  | Calculated
152 | 7 | DALLAS-FORT WORTH, TX | 1.1 |  | Calculated
153 | 7 | DALLAS-LOVE FIELD, TX | 1 |  | Calculated
154 | 7 | DEL RIO, TX | 0.6 |  | Calculated
155 | 7 | EL PASO, TX | 1.2 |  | Calculated
156 | 7 | GALVESTON, TX | 0.5 |  | Calculated
157 | 7 | HOUSTON, TX | 0.7 |  | Calculated
158 | 7 | LUBBOCK, TX | 1.5 |  | Calculated
159 | 7 | MIDLAND-ODESSA, TX | 1.2 |  | Calculated
160 | 7 | PORT ARTHUR, TX | 0.6 |  | Calculated
161 | 7 | SAN ANGELO, TX | 1.1 |  | Calculated
162 | 7 | SAN ANTONIO, TX | 0.7 |  | Calculated
163 | 7 | VICTORIA, TX | 0.6 |  | Calculated
164 | 7 | WACO, TX | 1 |  | Calculated
165 | 7 | WICHITA FALLS, TX | 1.4 |  | Calculated
166 | 8 | MILFORD, UT | 1.1 |  | Calculated
167 | 8 | SALT LAKE CITY, UT | 1 |  | Calculated
168 | 3 | LYNCHBURG, VA | 1.2 |  | Calculated
169 | 3 | NORFOLK, VA | 0.9 |  | Calculated
170 | 3 | RICHMOND, VA | 1.1 |  | Calculated
171 | 3 | ROANOKE, VA | 1.2 |  | Calculated
172 | 1 | BURLINGTON, VT | 1.2 |  | Calculated
173 | 9 | OLYMPIA, WA | 1.3 |  | Calculated
174 | 9 | QUILLAYUTE, WA | 1.3 |  | Calculated
175 | 9 | SEATTLE, WA | 1.1 |  | Calculated
176 | 9 | SPOKANE, WA | 1.6 |  | Calculated
177 | 9 | WALLA WALLA, WA | 1.1 |  | Calculated
178 | 9 | YAKIMA, WA | 1.4 |  | Calculated
179 | 5 | GREEN BAY, WI | 1.3 |  | Calculated
180 | 5 | MADISON, WI | 1.2 |  | Calculated
181 | 5 | MILWAUKEE, WI | 1.1 |  | Calculated
182 | 3 | BECKLEY, WV | 1.5 |  | Calculated
183 | 3 | CHARLESTON, WV | 1.3 |  | Calculated
184 | 3 | ELKINS, WV | 1.7 |  | Calculated
185 | 3 | HUNTINGTON, WV | 1.3 |  | Calculated
186 | 8 | CHEYENNE, WY | 1.3 |  | Calculated
187 | 8 | LANDER, WY | 1.4 |  | Calculated
188 | 8 | SHERIDAN, WY | 1.4 |  | Calculated
Programmable thermostat Savings
|  | Average Heating Savings in the North | 16.6% |  | LBNL 2007
|  | Average Heating Savings in the South | 27.6% |  | LBNL 2007
|  | Average Heating Savings in the Selected City | 21.95% |  | Caculated (see Table 7)
Discount Rate
|  | Commercial and Residential Discount Rate (real) | 4% |  | A real discount rate of 4 percent is assumed, which is roughly equivalent to the nominal discount rate of 7 percent (4 percent real discount rate + 3 percent inflation rate).
Energy Conversions
|  | Btus per Gallon of #2 oil | 139000 | Btu/gal | EIA 2006
|  | Btu per Therm of Gas | 100000 | Btu/Therm | LBNL 2004
Energy and Water Prices
|  | Price of # 2 Oil per Gallon | 2.68 | $/gal | EIA 2008
|  | Commercial Gas Price | 1.18 | $/therm | Energy Information Administration, Annual Energy Outlook 2009 (Early Release) edition. (converted from 2007 to 2008 dollars).
|  | Residential Gas Price | 1.33 | $/therm | Energy Information Administration, Annual Energy Outlook 2009 (Early Release) edition. (converted from 2007 to 2008 dollars).
Carbon Dioxide Emissions Factors
|  | Oil Carbon Emission Factor | 161.27 | lbs CO2/MMBtu | EPA 2007
|  | Gas Carbon Emission Factor | 117 | lbs CO2/MMBtu | EPA ENERGY STAR Factoid Workbook 2009
CO2 Equivalents
|  | Annual CO2 sequestration per forested acre | 9700 | lbs CO2/year | EPA’s Greenhouse Gas Equivalencies Calculator. http://www.epa.gov/cleanenergy/energy-resources/calculator.html
|  | Annual CO2 emissions for "average" passenger car | 12037 | lbs CO2/year | EPA’s Greenhouse Gas Equivalencies Calculator. http://www.epa.gov/cleanenergy/energy-resources/calculator.html
Last updated 04/09
For questions or comments, please send your email to: Escalcs@cadmusgroup.com